## Measurment site #1
Ministry of Energy and Water
Helmand River Basin
Helmand River Middle Sub Basin
Project Name : Bagat Sufla Canal
Sub project code :
Site No: 1
Location : Khanishin District, Helmand Province
Water Source: Helmand River
Bill of Quantities of Site- 1 : Bgat Sufla Canal, Intake, Weir and Protection wall Structures
|  | 1 US $ = |  | Afs
No | Description |  | Unit | Quantity | Unit Rate AFS | Total Cost AFS
1 | Ordinary Soil Excavation: Excavation in ordinary soil (in Canal/River bed etc.) including disposal of surplus material up to a maximum distance of 500 m or as directed by the site engineer. |  | Cum | 26050.2956
2 | Air-Entrained Plain Cement Concrete (M10): Supplying, placing, compacting and curing of Air entrained PCC Class M10 with 4.5 % to 7% of air volume by adding approved admixtures, including formworks all as per relevant drawings, specification and to the complete satisfaction of the site engineer. Please refer to Technical Specification clause 4.03 for gravel quality detail. |  | Cum | 234.08
3 | Air-Entrained Plain Cement Concrete (PCC-M20): Supplying, placing, compacting and curing of Air Entrained PCC Class M20 with 4.5 % to 7% of air volume by adding approved admixtures, including formworks all as per relevant drawings, specification and to the complete satisfaction of the site engineer. Please refer to Technical Specification clause 4.03 for gravel quality detail. |  | Cum | 27.12
4 | Air-Entrained Concrete (M20) with 40% Boulder (Mass Conceret): Supplying, placing, adding boulders, compacting and curing Air-entrained concrete (M20) with 4.5 % to 7% of air volume by adding approved admixtures, including formworks as per relevant drawing, specification and to the complete satisfaction of the site engineer. (% age of boulder in the concrete should not be more than 40% of total volume, also the sizes of the boulder should not be neither more than 1/5th the lateral dimension of the structural element, nor 20 cm, whichever is less). |  | Cum | 5827.88
5 | Air-Entrained Reinforced Cement Concrete (M25): Supplying, placing, compacting and curing of Air Entrained RCC Class M25 with 4.5 % to 7% of air volume by adding approved admixtures, including formworks all as per relevant drawings, specification and to the complete satisfaction of the site engineer.Gravel for use in reinforced concrete shall be crushed rock. Please refer to Technical Specification clause 4.03 for gravel quality detail. |  | Cum | 3.895
6 | Joint preparation at each 15 to 20 m: Construction of expansion joint at every 15 m to 20 m with 22.5 cm wide PVC water stopper shall have a minimum thickness of 4 mm or approved quality and (2) cm thick cork filling including all material and labor all as per relevant drawing, specification and complete satisfaction of the site engineer. Please refer to Technical Specification clause 3.20. |  | m | 237.9
7 | Compacted back filling: All backfilling materials shall be well graded granular material excavated from the approved source of borrow pits with the compaction not less than 90% of modified proctor ASTM in layers not exceeding 200 mm thick where machinery is used and 100 mm thick where hand-held equipment is used in accordance to the relevant drawing and specification and satisfaction of the site engineer. Please refer to clauses 2.13 & 2.14 of Technical Specification. |  | Cum | 8887
8 | Graded Gravel Filter 100 mm :Supplying, placing and compacting approved granular filter material under foundations and RCC Slabs as per relevant drawings and specifications.Gravel filter shall consist of hard durable river gravel and sand or broken stone and sand. It shall be well graded.The quality and grading of the gravel filter shall be to the approval of the site engineer. |  | Cum | 726.8
9 | Geotextile Filter: Supplying and placing Geotestile filter material under RCC Slabs as per relevant drawings, specifications and to the complete satisfaction of the site engineer. |  | Sq-m | 7268
10 | Air-Entrained Reinforced Cement Concrete, RCC Slabs (100X100X15)cm M25: Supplying, placing, compacting and curing of Air Entrained RCC slabs Class M25 with 4.5 % to 7% of air volume by adding approved admixtures, including formworks all as per relevant drawings, specification and to the complete satisfaction of the site engineer.Gravel for use in reinforced concrete shall be crushed rock. Please refer to Technical Specification clause 4.03 for gravel quality detail. |  | Cum | 1090.2
11 | Mild Steel Vertical Gate :Supply/Fabrication and Installation of Mild Steel Vertical Sliding Gate including three coat of enamel paint (one coat of red-oxide + two coat of enamel paint), labor and material complete in all respect together with hoist mechanism as per relevant drawing/specification and complete satisfaction of the site engineer. |  | No. | 3
12 | MS Channel (10*5*0.6)cm: Supplying and fixing in position Mild Steel channel (10 Cm X 5 Cm X 0.6 Cm thick) including three coat of enamel painting (one coat of red-oxide + two coat of enamel paint) for holding stop logs in position all as per relevant drawings, specifications and complete satisfaction of the site engineer. |  | m | 44
13 | Hand Rail: Supply and fixing in position of Hand rails with 2 inch diameter galvanized iron pipe as per relevant drawings and specifications. (All joining accessories should be galvanized iron on shape of L, T nad + elbows). |  | Sq-m | 8
14 | Stone Sign Board:Supply and installation of sign board as per standard drawing, complete in all respect including marble stone, pedestal etc to the complete satisfaction of the site engineer. |  | LS | 1
15 | Site Restoration: Cleaning of Site after completion of all works in all respect including the dismantling of temporary structures, removal of debris and demobilization of the equipment to the complete satisfaction of the site engineer. |  | LS | 1
TOTAL | [5 empty] | 0

## Measurment site #2
Ministry of Energy and Water
Helmand River Basin
Helmand River Middle Sub Basin
Project Name : Bagat Sufla Canal
Sub project code :
Site No: 2
Location : Khanishin District, Helmand Province
Water Source: Helmand River
Bill of Quantities of Site- 2 : Bagat Sufla Canal, Scape, Social, causeway & Protection wall Structure
|  | 1 US $ = |  | Afs
No | Description |  | Unit | Quantity | Unit Rate AFS | Total Cost AFS
1 | Ordinary Soil Excavation: Excavation in ordinary soil (in Canal/River bed etc.) including disposal of surplus material up to a maximum distance of 500 m or as directed by the site engineer. |  | Cum | 18938.354
2 | Air-Entrained Plain Cement Concrete (M10): Supplying, placing, compacting and curing of Air entrained PCC Class M10 with 4.5 % to 7% of air volume by adding approved admixtures, including formworks all as per relevant drawings, specification and to the complete satisfaction of the site engineer. Please refer to Technical Specification clause 4.03 for gravel quality detail. |  | Cum | 361.239
3 | Air-Entrained Plain Cement Concrete (PCC-M20): Supplying, placing, compacting and curing of Air Entrained PCC Class M20 with 4.5 % to 7% of air volume by adding approved admixtures, including formworks all as per relevant drawings, specification and to the complete satisfaction of the site engineer. Please refer to Technical Specification clause 4.03 for gravel quality detail. |  | Cum | 219.142
4 | Air-Entrained Concrete (M20) with 40% Boulder (Mass Conceret): Supplying, placing, adding boulders, compacting and curing Air-entrained concrete (M20) with 4.5 % to 7% of air volume by adding approved admixtures, including formworks as per relevant drawing, specification and to the complete satisfaction of the site engineer. (% age of boulder in the concrete should not be more than 40% of total volume, also the sizes of the boulder should not be neither more than 1/5th the lateral dimension of the structural element, nor 20 cm, whichever is less). |  | Cum | 781.0075
5 | Air-Entrained Reinforced Cement Concrete (M25): Supplying, placing, compacting and curing of Air Entrained RCC Class M25 with 4.5 % to 7% of air volume by adding approved admixtures, including formworks all as per relevant drawings, specification and to the complete satisfaction of the site engineer.Gravel for use in reinforced concrete shall be crushed rock. Please refer to Technical Specification clause 4.03 for gravel quality detail. |  | Cum | 4270.1488
6 | Joint preparation at each 15 to 20 m: Construction of expansion joint at every 15 m to 20 m with 22.5 cm wide PVC water stopper shall have a minimum thickness of 4 mm or approved quality and (2) cm thick cork filling including all material and labor all as per relevant drawing, specification and complete satisfaction of the site engineer. Please refer to Technical Specification clause 3.20. |  | m | 195.5
7 | Compacted back filling: All backfilling materials shall be well graded granular material excavated from the approved source of borrow pits with the compaction not less than 90% of modified proctor ASTM in layers not exceeding 200 mm thick where machinery is used and 100 mm thick where hand-held equipment is used in accordance to the relevant drawing and specification and satisfaction of the site engineer. Please refer to clauses 2.13 & 2.14 of Technical Specification. |  | Cum | 13054.3
8 | Graded Gravel Filter 100 mm :Supplying, placing and compacting approved granular filter material under foundations and RCC Slabs as per relevant drawings and specifications.Gravel filter shall consist of hard durable river gravel and sand or broken stone and sand. It shall be well graded.The quality and grading of the gravel filter shall be to the approval of the site engineer. |  | Cum | 61.048
9 | Mild Steel Vertical Gate :Supply/Fabrication and Installation of Mild Steel Vertical Sliding Gate including three coat of enamel paint (one coat of red-oxide + two coat of enamel paint), labor and material complete in all respect together with hoist mechanism as per relevant drawing/specification and complete satisfaction of the site engineer. |  | No. | 2
10 | Hand Rail: Supply and fixing in position of Hand rails with 2 inch diameter galvanized iron pipe as per relevant drawings and specifications. (All joining accessories should be galvanized iron on shape of L, T nad + elbows). |  | Sq-m | 19.8
11 | Stone Sign Board:Supply and installation of sign board as per standard drawing, complete in all respect including marble stone, pedestal etc to the complete satisfaction of the site engineer. |  | LS | 1
12 | Site Restoration: Cleaning of Site after completion of all works in all respect including the dismantling of temporary structures, removal of debris and demobilization of the equipment to the complete satisfaction of the site engineer. |  | LS | 1
TOTAL | [5 empty] | 0

## Measurment site #3
Ministry of Energy and Water
Helmand River Basin
Helmand River Middle Sub Basin
Project Name : Bagat Sufla Canal
Sub project code :
Site No: 3
Location : Khanishin District, Helmand Province
Water Source: Helmand River
Bill of Quantities of Site- 3 : Bagat Sufla Canal, Scape and Protection wall Structures
|  | 1 US $ = |  | Afs
No | Description |  | Unit | Quantity | Unit Rate AFS | Total Cost AFS
1 | Ordinary Soil Excavation: Excavation in ordinary soil (in Canal/River bed etc.) including disposal of surplus material up to a maximum distance of 500 m or as directed by the site engineer. |  | Cum | 4207.76
2 | Air-Entrained Plain Cement Concrete (PCC-M20): Supplying, placing, compacting and curing of Air Entrained PCC Class M20 with 4.5 % to 7% of air volume by adding approved admixtures, including formworks all as per relevant drawings, specification and to the complete satisfaction of the site engineer. Please refer to Technical Specification clause 4.03 for gravel quality detail. |  | Cum | 30.4
3 | Air-Entrained Concrete (M20) with 40% Boulder (Mass Conceret): Supplying, placing, adding boulders, compacting and curing Air-entrained concrete (M20) with 4.5 % to 7% of air volume by adding approved admixtures, including formworks as per relevant drawing, specification and to the complete satisfaction of the site engineer. (% age of boulder in the concrete should not be more than 40% of total volume, also the sizes of the boulder should not be neither more than 1/5th the lateral dimension of the structural element, nor 20 cm, whichever is less). |  | Cum | 3969.1
4 | Air-Entrained Reinforced Cement Concrete (M25): Supplying, placing, compacting and curing of Air Entrained RCC Class M25 with 4.5 % to 7% of air volume by adding approved admixtures, including formworks all as per relevant drawings, specification and to the complete satisfaction of the site engineer.Gravel for use in reinforced concrete shall be crushed rock. Please refer to Technical Specification clause 4.03 for gravel quality detail. |  | Cum | 0.1
5 | Joint preparation at each 15 to 20 m: Construction of expansion joint at every 15 m to 20 m with 22.5 cm wide PVC water stopper shall have a minimum thickness of 4 mm or approved quality and (2) cm thick cork filling including all material and labor all as per relevant drawing, specification and complete satisfaction of the site engineer. Please refer to Technical Specification clause 3.20. |  | m | 140
6 | Compacted back filling: All backfilling materials shall be well graded granular material excavated from the approved source of borrow pits with the compaction not less than 90% of modified proctor ASTM in layers not exceeding 200 mm thick where machinery is used and 100 mm thick where hand-held equipment is used in accordance to the relevant drawing and specification and satisfaction of the site engineer. Please refer to clauses 2.13 & 2.14 of Technical Specification. |  | Cum | 5480
7 | Graded Gravel Filter 100 mm :Supplying, placing and compacting approved granular filter material under foundations and RCC Slabs as per relevant drawings and specifications.Gravel filter shall consist of hard durable river gravel and sand or broken stone and sand. It shall be well graded.The quality and grading of the gravel filter shall be to the approval of the site engineer. |  | Cum | 300.2
8 | Geotextile Filter: Supplying and placing Geotestile filter material under RCC Slabs as per relevant drawings, specifications and to the complete satisfaction of the site engineer. |  | Sq-m | 2850
9 | Air-Entrained Reinforced Cement Concrete, RCC Slabs (100X100X15)cm M25: Supplying, placing, compacting and curing of Air Entrained RCC slabs Class M25 with 4.5 % to 7% of air volume by adding approved admixtures, including formworks all as per relevant drawings, specification and to the complete satisfaction of the site engineer.Gravel for use in reinforced concrete shall be crushed rock. Please refer to Technical Specification clause 4.03 for gravel quality detail. |  | Cum | 427.5
10 | Mild Steel Vertical Gate :Supply/Fabrication and Installation of Mild Steel Vertical Sliding Gate including three coat of enamel paint (one coat of red-oxide + two coat of enamel paint), labor and material complete in all respect together with hoist mechanism as per relevant drawing/specification and complete satisfaction of the site engineer. |  | No. | 1
11 | MS Channel (10*5*0.6)cm: Supplying and fixing in position Mild Steel channel (10 Cm X 5 Cm X 0.6 Cm thick) including three coat of enamel painting (one coat of red-oxide + two coat of enamel paint) for holding stop logs in position all as per relevant drawings, specifications and complete satisfaction of the site engineer. |  | m | 2
12 | Stone Sign Board:Supply and installation of sign board as per standard drawing, complete in all respect including marble stone, pedestal etc to the complete satisfaction of the site engineer. |  | LS | 1
13 | Site Restoration: Cleaning of Site after completion of all works in all respect including the dismantling of temporary structures, removal of debris and demobilization of the equipment to the complete satisfaction of the site engineer. |  | LS | 1
TOTAL | [5 empty] | 0

## Measurment site #4
Ministry of Energy and Water
Helmand River Basin
Helmand River Middle Sub Basin
Project Name : Bagat Sufla Canal
Sub project code :
Site No: 4
Location : Khanishin District, Helmand Province
Water Source: Helmand River
Bill of Quantities of Site- 4 : Bagat Sufla Canal, Water Division Structure
|  | 1 US $ = |  | Afs
No | Description |  | Unit | Quantity | Unit Rate AFS | Total Cost AFS
1 | Ordinary Soil Excavation: Excavation in ordinary soil (in Canal/River bed etc.) including disposal of surplus material up to a maximum distance of 500 m or as directed by the site engineer. |  | Cum | 933.77
2 | Air-Entrained Plain Cement Concrete (M10): Supplying, placing, compacting and curing of Air entrained PCC Class M10 with 4.5 % to 7% of air volume by adding approved admixtures, including formworks all as per relevant drawings, specification and to the complete satisfaction of the site engineer. Please refer to Technical Specification clause 4.03 for gravel quality detail. |  | Cum | 26.445
3 | Air-Entrained Plain Cement Concrete (PCC-M20): Supplying, placing, compacting and curing of Air Entrained PCC Class M20 with 4.5 % to 7% of air volume by adding approved admixtures, including formworks all as per relevant drawings, specification and to the complete satisfaction of the site engineer. Please refer to Technical Specification clause 4.03 for gravel quality detail. |  | Cum | 46.996
4 | Air-Entrained Concrete (M20) with 40% Boulder (Mass Conceret): Supplying, placing, adding boulders, compacting and curing Air-entrained concrete (M20) with 4.5 % to 7% of air volume by adding approved admixtures, including formworks as per relevant drawing, specification and to the complete satisfaction of the site engineer. (% age of boulder in the concrete should not be more than 40% of total volume, also the sizes of the boulder should not be neither more than 1/5th the lateral dimension of the structural element, nor 20 cm, whichever is less). |  | Cum | 394.465
5 | Compacted back filling: All backfilling materials shall be well graded granular material excavated from the approved source of borrow pits with the compaction not less than 90% of modified proctor ASTM in layers not exceeding 200 mm thick where machinery is used and 100 mm thick where hand-held equipment is used in accordance to the relevant drawing and specification and satisfaction of the site engineer. Please refer to clauses 2.13 & 2.14 of Technical Specification. |  | Cum | 320
6 | Stone Sign Board:Supply and installation of sign board as per standard drawing, complete in all respect including marble stone, pedestal etc to the complete satisfaction of the site engineer. |  | LS | 1
7 | Site Restoration: Cleaning of Site after completion of all works in all respect including the dismantling of temporary structures, removal of debris and demobilization of the equipment to the complete satisfaction of the site engineer. |  | LS | 1
TOTAL | [5 empty] | 0

## Total BOQ
Ministry of Energy and Water
Helmand River Basin
Helmand River Middle Sub Basin
Project Name : Bagat Sufla Canal
Project code :
Location : Khanishin District, Helmand Province
Water Source: Helmand River
Summery Bill of Quantity for Bgat Sufla Canal
| 1 US $ = |  | Afs
Works for Contract:
No | Description | Unit | Quantity | Unit Rate Afs | Total Afghanis
1 | Ordinary Soil Excavation: Excavation in ordinary soil (in Canal/River bed etc.) including disposal of surplus material up to a maximum distance of 500 m or as directed by the site engineer. | Cum | 50130.1796
2 | Air-Entrained Plain Cement Concrete (M10): Supplying, placing, compacting and curing of Air entrained PCC Class M10 with 4.5 % to 7% of air volume by adding approved admixtures, including formworks all as per relevant drawings, specification and to the complete satisfaction of the site engineer. Please refer to Technical Specification clause 4.03 for gravel quality detail. | Cum | 621.764
3 | Air-Entrained Plain Cement Concrete (PCC-M20): Supplying, placing, compacting and curing of Air Entrained PCC Class M20 with 4.5 % to 7% of air volume by adding approved admixtures, including formworks all as per relevant drawings, specification and to the complete satisfaction of the site engineer. Please refer to Technical Specification clause 4.03 for gravel quality detail. | Cum | 323.658
4 | Air-Entrained Concrete (M20) with 40% Boulder (Mass Conceret): Supplying, placing, adding boulders, compacting and curing Air-entrained concrete (M20) with 4.5 % to 7% of air volume by adding approved admixtures, including formworks as per relevant drawing, specification and to the complete satisfaction of the site engineer. (% age of boulder in the concrete should not be more than 40% of total volume, also the sizes of the boulder should not be neither more than 1/5th the lateral dimension of the structural element, nor 20 cm, whichever is less). | Cum | 10972.4525
5 | Air-Entrained Reinforced Cement Concrete (M25): Supplying, placing, compacting and curing of Air Entrained RCC Class M25 with 4.5 % to 7% of air volume by adding approved admixtures, including formworks all as per relevant drawings, specification and to the complete satisfaction of the site engineer.Gravel for use in reinforced concrete shall be crushed rock. Please refer to Technical Specification clause 4.03 for gravel quality detail. | Cum | 4274.1438
6 | Joint preparation at each 15 to 20 m: Construction of expansion joint at every 15 m to 20 m with 22.5 cm wide PVC water stopper shall have a minimum thickness of 4 mm or approved quality and (2) cm thick cork filling including all material and labor all as per relevant drawing, specification and complete satisfaction of the site engineer. Please refer to Technical Specification clause 3.20. | m | 573.4
7 | Compacted back filling: All backfilling materials shall be well graded granular material excavated from the approved source of borrow pits with the compaction not less than 90% of modified proctor ASTM in layers not exceeding 200 mm thick where machinery is used and 100 mm thick where hand-held equipment is used in accordance to the relevant drawing and specification and satisfaction of the site engineer. Please refer to clauses 2.13 & 2.14 of Technical Specification. | Cum | 27741.3
8 | Graded Gravel Filter 100 mm :Supplying, placing and compacting approved granular filter material under foundations and RCC Slabs as per relevant drawings and specifications.Gravel filter shall consist of hard durable river gravel and sand or broken stone and sand. It shall be well graded.The quality and grading of the gravel filter shall be to the approval of the site engineer. | Cum | 1088.048
9 | Geotextile Filter: Supplying and placing Geotestile filter material under RCC Slabs as per relevant drawings, specifications and to the complete satisfaction of the site engineer. | Sq-m | 10118
10 | Air-Entrained Reinforced Cement Concrete, RCC Slabs (100X100X15)cm M25: Supplying, placing, compacting and curing of Air Entrained RCC slabs Class M25 with 4.5 % to 7% of air volume by adding approved admixtures, including formworks all as per relevant drawings, specification and to the complete satisfaction of the site engineer.Gravel for use in reinforced concrete shall be crushed rock. Please refer to Technical Specification clause 4.03 for gravel quality detail. | Cum | 1517.7
11 | Mild Steel Vertical Gate :Supply/Fabrication and Installation of Mild Steel Vertical Sliding Gate including three coat of enamel paint (one coat of red-oxide + two coat of enamel paint), labor and material complete in all respect together with hoist mechanism as per relevant drawing/specification and complete satisfaction of the site engineer. | No. | 6
12 | MS Channel (10*5*0.6)cm: Supplying and fixing in position Mild Steel channel (10 Cm X 5 Cm X 0.6 Cm thick) including three coat of enamel painting (one coat of red-oxide + two coat of enamel paint) for holding stop logs in position all as per relevant drawings, specifications and complete satisfaction of the site engineer. | m | 46
13 | Hand Rail: Supply and fixing in position of Hand rails with 2 inch diameter galvanized iron pipe as per relevant drawings and specifications. (All joining accessories should be galvanized iron on shape of L, T nad + elbows). | Sq-m | 27.8
14 | Stone Sign Board:Supply and installation of sign board as per standard drawing, complete in all respect including marble stone, pedestal etc to the complete satisfaction of the site engineer. | LS | 4
15 | Site Restoration: Cleaning of Site after completion of all works in all respect including the dismantling of temporary structures, removal of debris and demobilization of the equipment to the complete satisfaction of the site engineer. | LS | 4
TOTAL |  |  |  |  | 0